## Validators
flag | YES | NO | MID
$flow.nointernet.vti.CheckContractorVTI | VoIP(Format=41123456789)
$flow.nointernet.postLedChecks._ReadRXValues | (RX values, aaa: only Apple TV)
$flow.nointernet.fiberbox.NormalRxValues | (Valeur RX) | (Valeur RX) | (Valeur RX)

## Meta
flag | UI1 | UI2 | UI3
$defaultBtn | No | Next | Yes
$flow.nointernet.vti.CheckContractorVTI | Paste (CTRL+V) the VoIP N° | (41123456789 format)
$helpBtn | SHIFT+Q (more in
$voipCopyPaste | Ctrl+C to copy
$needUpdate | A new version is available. Close this dialog box and refresh your browser (F5).
$describeIssue | Describe the customer's issue:
$cycleTime | Estimated time for treatment: <X> day(s)
$summary | Summary

## wifi-lan_en
FLAG | DETAILS | TITLE | ILLUSTRATION | RIGHT-BTN | LEFT-BTN | MID-BTN | QOOK
$flow.lan._CreateLanIssueTicket | - A ticket [521] will be automatically generated upon advancing to the next step. Do not manually create one (SuperOffice). A copy of the content will be sent to your mailbox.<N><N>Inform that:<N><T>- Inform that:<N><T>- a technical ticket is forw | Automatic ticket creation [521] in SuperOffice
$flow.lan._RemoveAllCablesConnectedToBox | And repeat the tests | Remove all other cables
$flow.lan._SwapEthernetCable | And repeat the tests | Try with another Ethernet cable
$flow.lan.CanCheckWithAppleTVorOtherDevice | With Apple TV if available, if not, try using another device in LAN. | Is it possible to try with another device? |  | Apple TV or other LAN device | No other LAN device
$flow.lan.ConnectDirectToFiberbox |  | Connect the device directly to the Box via LAN
$flow.lan.ConnectedViaSwitch | (not directly to the box) | The device is connected through a switch ?
$flow.lan.LanConnectionOK |  | Does the LAN connection work?
$flow.lan._SwapEthernetPort | Try another port <b> 1 Ghz<b> | Try on another Ethernet port | box/lan/lan
$flow.wifi._ConteactDeviceSupport |  | Contact the technical support of the device
$flow.wifi._CreateTicketWifiIssue | '- A ticket [522] will be automatically generated upon advancing to the next step. Do not manually create one (SuperOffice). A copy of the content will be sent to your mailbox.<N><N>Inform that:<N><T>- a technical ticket is forwarded to our technical department for a thorough analysis.<N><T>- he may be contacted.<N><T>- he will receive feedback as soon as possible.<N><T> - <em>the box must always be powered (230V) and plugged in (SFP, Fibre, OTO) during the whole life of a ticket.<em>' | Automatic ticket creation [522] in SuperOffice
$flow.wifi._ResetWifiParams | Forget WiFi on the devices.<N>Use the device help tool if the customer needs assistance. | Reset the device's WiFi settings to factory settings |  |  |  |  | https://salt.ch/en/device-help/
$flow.wifi._RestartDevice |  | Reboot the device
$flow.wifi._SwitchOnUsingButton | During X seconds | Press the button on the front | box/box-front-wlan
$flow.wifi._SwitchOnWifiFromAdminConsole | Open a browser and enter 192.168.1.1<N><N>Enter the user name and password (default admin / admin)<N><N>Change the view from Standard to Expert<N><N>Under WLAN go to Combined View<N><N>Make sure that ON is displayed under the connected band network next to the SSID Enabled field | Activate the 2 WiFis from the admin of the box |  |  |  |  | https://qoof.salt.ch/knowledge/technical/modem_router/turn_on_off_wifi_in_the_admin_console
$flow.wifi.CanConnectToBoxWithLAN |  | Is it possible to connect a device via LAN?
$flow.wifi.ErrorIconOnWifiIcon |  | Error on the devices WiFi Icon?
$flow.wifi.WifiButtonBroken | (when pressed, it does not return to its initial position) | Is the WiFi button broken?
$flow.wifi.WifiOnInDashboard |  | Are the 2 WiFi green in the dashboard? | vti/WifiOnInDashboard-en |  |  |  | https://qoof.salt.ch/knowledge/technical/modem_router/check_in_vti_if_wifi_is_active
$flow.wifi.WiFiPasswordAccepted |  | Is the WiFi password accepted? |  |  |  |  | https://qoof.salt.ch/customer-process/configure/admin_console/change_wifi_name_and_password
$flow.wifi.WifiVisibleByAppleTV | (Disconnect the LAN cable from the Apple TV first)<N><N>Apple TV -> Settings -> Network -> Wi-Fi.<N>Choose the name of a compatible Wi-Fi network to join. | Is WiFi visible on the Apple TV?
$flow.wifi.WifiVisibleOnDevice |  | Is WiFi visible on the device?
$flow.wifi._MoveCloseUnplugRepeater |  | Get close to the box and make sure you are not within range of a WiFi repeater | box/getClose | Close to box and no repeater | Cannot get close nor unplug repeater
$flow.lan.TestWithAppleTV |  | Test with the AppleTV in LAN
$flow.wifi._ConnectWiFIToFiveGH | Help the customer to connect his device to the 5 GHz WiFi network.<N>Click on the link below for the steps to follow depending on the device. | Connect to the Box's 5 Ghz WiFi network. |  |  |  |  | https://www.salt.ch/device-help/?page=topic/wifi/wifi-configuration/device
$flow.wifi._ConnectWiFIToTwoDotFourGH | Help the customer to connect his device to the 2.4 GHz WiFi network.<N>Click on the link below for the steps to follow depending on the device. | Connect to the Box's 2.4 Ghz WiFi network. |  |  |  |  | https://www.salt.ch/device-help/?page=topic/wifi/wifi-configuration/device
$flow.wifi.WhyCannotConnectWithLan |  | Why can't connect to the LAN? |  | Has no device in LAN | LAN does not work
$flow.lan._TestWithAnotherLanDevice |  | Try with another device in LAN
$flow.wifi._CanSeeGoogle | Have the customer openening a browser and enter google.com<N>If he can reach it than no ticket will be created <b>unless you state the url or app<b> that still doesn't work. | Test Google and then other on the device's browser |  | Could see Google | no connection at all | Can see google but not another
$flow.lan.OkToTryWifi | In the majority of cases customer have WiFi devices and it will be very insightful to try.<N>In other cases either the customer has no WiFi device or he asserts it isworking fine with WiFi, select NO then a LAN ISSUE ticket will be created. | Now let's try to see if it work on WiFi |  | Ok let's go | No, cannot do

## stability_en
FLAG | DETAILS | TITLE | ILLUSTRATION | RIGHT-BTN | LEFT-BTN | MID-BTN | QOOK
$test
$flow.stability.WasREbootDone |  | We will test together your connection speeds.<N>Let's start by rebooting the box |  | Reboot done | Reboot not done
$flow.stability.HasWifiDevice | For this series of tests it is important to test all possible configurations | We will try to do the speed test with a WiFi device,<N>do you have one?
$flow.stability._WhatToolItOccursWith |  | With what device does it occur with
$flow.stability._WhitWhatKindOfSite |  | With what type of site? |  | Swiss | International | All
$flow.stability._AtWhatTimeDoesItOccurs |  | The device is connected through a switch ?
$flow.stability._WhenDidItStart |  | When did it start?
$flow.stability._WhatIsTheSlowIssue |  | What kind of trouble is this? |  | Pages are loading slowly | Pages are not loading at all | Speed is slower than before
$flow.stability._BadOutstandingFlows | Reboot the Box<N>Follow the led sequence to see if everything is OK, then open the administration console of the box<N>Capture the RX/TX values | The flows are unusually slow |  |  |  |  | https://qoof.salt.ch/de/knowledge/technical/modem_router/boot_led_sequence#pr%C3%BCfung-der-led-sequenz-reihenfolge
$flow.stability._CNXallGooodMan | See Qoof: <Q>Argumentationshilfe - Langsame Internetverbindung<Q>. | The connection works properly |  |  |  |  | https://qoof.salt.ch/de/knowledge/technical/wording_tips/wording_poor_internet_speed
$flow.stability._OpenSpeedTest | <T>- on the Apple TV in the apps<N><T>- from the browser of a computer in LAN: https://salt.speedtest.net<N><T>- on a mobile device by launching the app<N><T>- on a mobile device by launching https://salt.speedtest.net in a web browser | Open Speedtest on your device |  |  |  |  | https://salt.speedtest.net
$flow.stability._RedoTestAndWthOtherNTW | 2,4Ghz <-> 5Ghz | Repeat the test on the other WiFi network
$flow.stability._SelectSaltServer | <T>- on the Apple TV from the apps<N><T>- In the browser of a computer in LAN: https://salt.speedtest.net<N><T>- On a mobile device by launching the app <N><T>- On a mobile device by launching https://salt.speedtest.net from a web browser<N><N>Press the GO button in the centre of the screen<N>Wait ~30s until the<N>calculations are made<N>Repeat once or twice.<N><N><b>RECORD:<N><T>- <b>device<b> = The precise device model (expl iPad 5th generation or Huawei P9 )<N><T>- <b>downlaod<b> = The DOWNLOAD value<N><T>- <b>upload<b> = The UPLOAD value<N><N>If you ran the test more than once, write down a single average value | select the Salt server | flow/stability/-SelectSaltServer
$flow.stability.ValuesOverEighty | Values equal or greater 80 Mbps = The connection is working properly. | DOWNLOAD Values higher than or equal to 80 Mbps? |  | more than 80 Mbps | less than 80 Mbps
$flow.stability.ValuesOverTwenty | Values equal or greater 20 Mbps = The connection is working properly. | DOWNLOAD Values higher than or equal to 20 Mbps? |  | more than 20 Mbps | less than 20 Mbps
$flow.stability._CreateSOTechModemSpeed | A ticket [525] will be automatically generated upon advancing to the next step. Do not manually create one (SuperOffice). A copy of the content will be sent to your mailbox.<N><N>Inform that:<N><T>- a technical ticket is forwarded to our technical department for a thorough analysis.<N><T>- he may be contacted.<N><T>- he will receive feedback as soon as possible.<N><T> - <em>the box must always be powered (230V) and plugged in (SFP, Fibre, OTO) during the whole life of a ticket.<em> | Automatic ticket creation [525] in SuperOffice
$flow.stability.HasLANDevice |  | Can you connect a device via LAN?
$flow.stability.HasAppleTV | It is preferable to test first with a LAN connection.<N>This is to compare the speeds.<N><N>Afterwards the tests on 2.4Ghz and 5Ghz WiFi networks will be done. | What kind of configuration do you use? |  | AppleTV + Swiss AppleID | No AppleTV | AppleTV but no swiss AppleID
$flow.stability.IsAnyServiceImpactedForNormalUse | Examples:<N><T>- Video streaming stops<N><T>- Unable to use a social network application<N><T>- Phone call disconnection<N><T>- Web pages which never open<N><T>- Etc... <N><N>If the customer is not hindered from using the services normally,<N>but feels that it should be faster (because the ad says 10Gbs),<N>answer <em>NO</em>.<N>By answering <em>YES</em> a ticket will be created. | Does the stability problem prevent you from using a service in a normal way?
$flow.stability._ShareAdviceOptimalWifi | Read the optimal WiFi page advices and send a link to the customer. | Allow me to share with you best practices for optimal WiFi setups
$flow.stability._TestSpeed | Have the customer experience what he did that had caused him to call Salt<N><T>- Streaming app freezing<N><T>- Long page loading<N><T>- Etc. | Let's test now if you experience the same performances issues
$flow.stability._RedoTestWithAnotherDevice |  | Test the speed experience with another device |  | Looks good now | Still the same | Couldn't try other device

## tv
FLAG | DETAILS | TITLE | ILLUSTRATION | RIGHT-BTN | LEFT-BTN | MID-BTN | QOOK
$flow.salttv._ActivateTVServicesVTI | In:<N><T>- VTI -> Offer management -> Health Check -> TV<N><N>Click on <Q>Activate TV user> | Activate TV services in VTI | tv/activatetvuseren | Active |  |  | https://qoof.salt.ch/de/customer-process/use_trouble/tv/salttv_automatic_deactivation_after_non_use
$flow.salttv._CheckHDMIcnx | Check that the physical HDMI port number matches the <Q>INPUT/SOURCE<Q> type selected on the TV.<N>Replace the HDMI cable if possible. | Verify the HDMI cable connection | tv/hdmiconnection | Connection OK |  |  | https://youtu.be/UFBwdVRnc-E?t=270
$flow.salttv._CheckIfAppNeedsUpdate | If an update is requiered, update Apple TV.<N><T>- Go to <Q>Settings - System - Software Updates<Q><N><T>- Select <Q>Update Software<Q> | Is the Apple TV 4K software up to date? |  | Up to date |  |  | https://support.apple.com/en-gb/guide/tv/atvb7e0a4ea5/tvos
$flow.salttv._CheckIfSaltTVNeedsUpdate | If an update is requiered, update the Salt TV App.<N><N>Recommend the customer to set up automatic app updates. | Is the Salt TV app on the latest version? | tv/updatesalttv | Up to date |  |  | https://qoof.salt.ch/de/customer-process/configure/manage_appletv_salttv/salttv/update_salt_tv_app
$flow.salttv._ChekSaltTVKNownBugs | Verify if a general Salt TV incident or an incident impacting the specific channel is published in Qoof.<N>Status <Q>Open<Q> | Is there currently an ongoing Salt TV bug published in Qoof? |  | No incident |  |  | https://qoof.salt.ch/de/bug/services/salt_tv_known_bugs
$flow.salttv._ConnectAppleTVtoOneGhz | Ask the customer to verify on the back of the router. | The device is connected through a switch ? | box/lan/lan | connected to 1Ghz
$flow.salttv._CreateAppleIDorBypass | 1. Select SWITZERLAND as country.<N>2. Connect the Apple TV to the Fiber Box to enable <Q>Zero sign in<QR>.<N>3. Skip the Apple ID input step.<N>4. Select Salt as TV provider | Connect the Apple TV to the Fiber Box to automatically install Salt TV
$flow.salttv._CreateSOTicketSaltTV | A ticket [541] will be automatically generated upon advancing to the next step. Do not manually create one (SuperOffice). A copy of the content will be sent to your mailbox. | Automatic ticket creation [541] in SuperOffice
$flow.salttv._InstallSaltTV | In the Qoof document you will find YouTube tutorials for customers with or without Apple ID. | Download and install the Salt TV app |  |  |  |  | https://qoof.salt.ch/de/customer-process/configure/manage_appletv_salttv/salttv/salttv_download_tipps_and_tricks
$flow.salttv._InstallSpeedTestAplleTV | Available in the App Store on the <Q>Home<Q> screen | Download and install the app Speedtest on the AppleTV<N>And connect to the LAN. |  |  |  |  | https://www.speedtest.net/en/apps/appletv
$flow.salttv._MakeSurePowerCableWellPlugged | Make sure the Power cable is well plugged in.<N>Change the wall socket if needed. | Is the Power cable plugged in properly? | tv/powercablepluggedin | Cable OK
$flow.salttv._QuitAndRelaunchSaltTV | Press the <Q>Home<Q> button twice quickly.<N>Swipe left or right on the Touch surface of the Siri Remote to navigate to the Salt TV app.<N>Swipe up on the Touch surface of the Siri Remote to force the Salt TV app to quit.<N>Press the menu button to return to the <Q>Home<Q> screen and restart the Salt TV app. | Restart the Salt TV app |  |  |  |  | https://support.apple.com/en-gb/guide/tv/atvbbcec4f4e/tvos
$flow.salttv._RebootAppleTV | Go to:<N><T>- Settings<N><T>- System<N><T>- Restart. | Reboot the Apple TV |  |  |  |  | https://support.apple.com/en-us/HT201836
$flow.salttv._RepairProcess | Encourage the customer to do the repair registration online | The Apple TV must be repaired |  |  |  |  | https://qoof.salt.ch/de/customer-process/use_trouble/replacement_and_repair/repair_equipment_fiberbox_tvbox_accessories#salt-fiber-box-fiber-zubeh%C3%B6r-und-apple-tv-4k
$flow.salttv._ResetAppleTV | Go to:<N><T>- Settings<N><T>- System<N><T>- Reset | Reset the AppleTV |  |  |  |  | https://support.apple.com/en-gb/HT202118
$flow.salttv.HasAppleAccount | An AppleID created by selecting a country other than Switzerland does not allow you to download SaltTV. | Does the customer have a Swiss Apple ID? |  | Swiss Apple ID | No Swiss Apple ID
$flow.salttv.IsAppleTVvisibleOnTVScreen | The classical Home screen, containing icons of preinstalled apps.<N>(such as App Store) | Is the Apple TV Home screen visible on the TV? | tv/tvhomescreen | Visible | Not visible
$flow.salttv.IsImageJerky | Jerky, unclear image.<N>Non-satisfying broadcasting quality. | Is the image Jerky ? | tv/jerkyimage | Jerky images | Other
$flow.salttv.IsMessageInvitingToContactCC | If so, the client may be barred. | Is there a message prompting the customer to call the customer care? |  | Yes | No message
$flow.salttv.IsSaltIconVisibleOnAppleTV |  | Is the Salt TV app icon visible? | tv/salttvicon | Visible | Not visible
$flow.salttv.IsTVServicesActiveVTI | Go to:<N><T>- VTI -> Offer management -> Health Check -> TV | Are the TV services active in VTI ? | tv/activetvservice | Active | Issue
$flow.salttv.ProblemSolved | Does the customer confirm that all channels are working properly? | Is the problem resolved? |  | All OK | No
$flow.salttv.WhatAppleTVcnxType | What connection type does the customer have? | How is the AppleTV connected to the Fiber Box? |  | On LAN | On WiFi
$flow.salttv.WhiteLightLids | If powered properly the LED is steady and white | Is the white LED (status light) on the Apple TV switched on? | tv/statusled | Yes, white | Other |  | https://support.apple.com/en-gb/guide/tv/atvba38a4135/tvos
$flow.salttv._OpenSaltTVApp |  | Open the Salt TV App
$flow.salttv._LogInWithSwissAppleID |  | Sign in with a Swiss Apple TV account
$flow.salttv._ConnectAppleTVtoTheLAN |  | Connect the AppleTV via LAN

## nointernet_en
FLAG | DETAILS | TITLE | ILLUSTRATION | RIGHT-BTN | LEFT-BTN | MID-BTN | QOOK
$flow.nointernet.vti._TroubleShootActivation | Check in VTI if the payment of the activation fee is registered.<N><N>Check if details to the OTO ID are provided and correct.<N><N>Check if it is no <Q>Plug in use<Q> case. | Follow the Qoof activation troubleshooting process |  |  |  |  | https://qoof.salt.ch/customer-process/buy-receive/delivery/find_out_activation_status
$flow.nointernet.customer._TellCustomerAllOkWithFiberCnx |  | Tell the customer that everything works properly with the Fiber Optic connection
$flow.nointernet.customer.ConnectionType | LAN or WiFi | To what is the customer's device connected? |  | LAN | WiFi
$flow.nointernet.customer.FiberCableChanged | Verify in VTI Customer Event Logs and In SuperOffice -> Cases -> 6. New Fibre Cable request (send by post) [526].<N>Have the customer confirm the change. | Has the Salt Fiber cable been changed before? |  | Yes (SO ticket) |  | in a Store (whithout ticket)
$flow.nointernet.customer.FiberCableIsSalt |  | Is the Fiber cable a Salt cable?
$flow.nointernet.customer.InstallationOk | <T> - Correct OTO number on the socket<N><T> - Correct OTO port number used<N><T> - Fiber cable connected with the blue lever looking up<N><T> - Power cable connected | The device is connected through a switch ? | box/blueleverup |  |  |  | https://qoof.salt.ch/knowledge/technical/modem_router/checking_the_fiber_box_connection
$flow.nointernet.so.tckets._WrongOTO | A ticket [511] will be automatically generated upon advancing to the next step. Do not manually create one (SuperOffice). A copy of the content will be sent to your mailbox.<N><N>Inform that:<N><T>- a technical ticket is forwarded to our technical department for a thorough analysis.<N><T>- he may be contacted.<N><T>- he will receive feedback as soon as possible.<N><T> - <em>the box must always be powered (230V) and plugged in (SFP, Fibre, OTO) during the whole life of a ticket.<em> | Automatic ticket creation [511] in SuperOffice
$flow.nointernet.fiberbox._RebootBox | (disconnect and reconnect the power cable) | Reboot the Fiber Box |  | Reboot DONE | Could not reboot |  | https://qoof.salt.ch/de/knowledge/technical/modem_router/boot_led_sequence#startphase
$flow.nointernet.fiberbox._SpeedAndStability | Follow the Speed and Stability process | Non-standardw RX values? |  |  |  |  | https://qoof.salt.ch/customer-process/use_trouble/internet/slow_internet
$flow.nointernet.fiberbox.NormalRxValues | Check in <LQ>VTI - Offer management - Health check - Router - See History - RX<RQ> <N>if RX is > -11 dBm, it's not normal<N>or<N>if RX < -21 dBm, it's not normal | Are the RX values within the norm ? (above -21dBm) | vti/rx-values-en | Yes | No
$flow.nointernet.fiberbox.BootSequence | <T>- Fiber LED RED (steady/blinking),<N><T> - Fiber LED GREEN BLINKING,<N> WWW OFF,<N> Fiber LED OFF | Is the boot sequence:
$flow.nointernet.fiberbox.FiberLedGreenStable |  | How is the Fiber LED ? |  | Green and stable | Red stable | Blinking red/green
$flow.nointernet.fiberbox.IconRedNoRX |  | No RX value and Red icon?
$flow.nointernet.so._CreateTicketModemCNX | A ticket [521] will be automatically generated upon advancing to the next step. Do not manually create one (SuperOffice). A copy of the content will be sent to your mailbox.<N><N>Inform that:<N><T>- a technical ticket is forwarded to our technical department for a thorough analysis.<N><T>- he may be contacted.<N><T>- he will receive feedback as soon as possible.<N><T> - <em>the box must always be powered (230V) and plugged in (SFP, Fibre, OTO) during the whole life of a ticket.<em> | Automatic ticket creation [521] in SuperOffice
$flow.nointernet.so._InformTicketStatus | Enter the missing information to the ticket, if specified. | Inform the customer about the ticket status. | general/conversation
$flow.nointernet.so.ModemConnectionTicketOpen |  | Is there an open S.O. ticket 1.Modem Connection [521]?
$flow.nointernet.so.IsTicketOpened | Either technical:<N><T>- Modem Connection<N><T>- Probléme de Wifi / Wlan<N><T>- Box Swap (under condition)<N><T>- WWW LED OFF <N><N>Either linked to the order: <N><T>- Plug in Use info<N><T>- OTO Given by customer<N><T>- Order Status check request<N><T>- OTO - Wrong OTO connected<N><N>Either request for:<N><T>- Move<N><T>- Termination<N><N>The Ticket status can be: Raised / Pending customer / Pending other teams / Re-open / Pending future date<N><N>Also check “VTI -> Customer events’ log” and S.O. -> Wrap-Up for recent customer interactions. | Verify in S.O. « Cases » and « Email » if a ticket linked to a connection problem is open | so/techticketopened | Recaller | No recent ticket |  | https://cs.salt.ch/scripts/ticket.fcgi?_sf=0&action=searchTable&table=person&_activeMenu=1
$flow.nointernet.vti.CheckContractorVTI | Find the customer by<N><T>- billing account number,<N><T>- name,<N><T>-e-mail address,<N><T>- etc.<N><N>Check in VTI that the opened contract corresponds to the customer.<N>Copy (CTRL + C) the VoIP number and paste (CTRL + V) in the field VoIP N°. | Is the customer clearly identifiable in VTI? | vti/copy_all | Correct | Not found |  | https://qoof.salt.ch/knowledge/admin/tools/search_customers_in_vti
$flow.nointernet.vti.ActivationDone | Provisioning completed in VTI? | Is the customer active? | vti/provisioning-completed |  |  |  | https://qoof.salt.ch/knowledge/admin/order/comand_completed
$flow.nointernet.vti.IconStatusBoxManagement | Check in VTI > Offer management > Health check > Router<N><T>-<b>Refresh<b> (right button).<N><T> - WANMGT must be green<N><T>- WANHSI must be green | Is the router status (WANMGT, WANHSI) GREEN? | flow/nointernet/vti/IconStatusBoxManagement-en | Green | Red
$flow.nointernet.vti.IsBarred | Internet Services blocked by Finance:<N><T>- VTI -> Offer management -> Health check -> ONT Config TFTP<N><N>If barred:<N><T>- IP4_Gateway=127.0.0.1<N><T>- IP6_StaticGateway=::1 | Is the customer barred? | vti/Databarred
$flow.nointernet.postLedChecks.WasInternetWorkingBefore | Check in the box management history | Did the Internet work before?
$flow.nointernet.postLedChecks.IsSerialNumberCorrect | <N><T>1. Place the Box in front of you<N><T>2. Turn it upside down<N><T>3. Place both thumbs on the saucer<N><T>4. Push forwards<N><T>5. Completely remove the saucer<N><T>6. The serial number is displayed after S/N: | Does the serial number of the box at home match the one in VTI? | box/serialfind
$flow.nointernet.postLedChecks._ReadSerialNumber | Assist the customer<N>Clearly describe all (manual) steps to find the number on the box. | Enter the serial number of the box
$flow.nointernet.postLedChecks._ReadRXValues | Assist the customer<N>Instruct how to find the RX value.<N> If it is not possible to obtain the values, when the only device in the household is an AppleTV enter <b>aaa<b>.<N><N><em> If there is no automatic redirection to the login page, type this address manually:<N>192.168.1.1/login.htm<em> | Enter the RX values (Fiber Box's Admin Console at home) | box/AdminRX-en | RX value or aaa | Sequence abormale | WiFi Invisible | https://youtube.com/watch?v=vB61nkVrqj0¦https://qoof.salt.ch/de/knowledge/technical/modem_router/boot_led_sequence#pr%C3%BCfung-der-led-sequenz-reihenfolge
$flow.nointernet.so.tckets._SwapBox | A ticket [523] will be automatically generated upon advancing to the next step. Do not manually create one (SuperOffice). A copy of the content will be sent to your mailbox.<N><N>Inform that:<N><T>- a technical ticket is forwarded to our technical department for a thorough analysis.<N><T>- he may be contacted.<N><T>- he will receive feedback as soon as possible.<N><T> - <em>the box must always be powered (230V) and plugged in (SFP, Fibre, OTO) during the whole life of a ticket.<em> | Automatic ticket creation [523] in SuperOffice
$flow.nointernet.fiberbox.IsWWWLedOff |  | Is the WWW LED green? |  | Green | OFF |  | https://qoof.salt.ch/knowledge/technical/modem_router/boot_led_sequence#www-led
$flow.nointernet.fiberbox.IsWWWLedGreen |  | Is the WWW LED green? |  | Green | OFF |  | https://qoof.salt.ch/knowledge/technical/modem_router/boot_led_sequence#www-led
$flow.nointernet.fiberbox.WhatIsFiberLEDStatus |  | How is the Fiber LED? |  | Green stable |  | Red, blinking or off
$flow.nointernet.so.tckets._TvProblem |  | Create a ticket 541
$flow.nointernet.fiberbox.FiberLedOff |  | The Fiber LED is OFF ?
$flow.nointernet.customer.HasCustomerLEXnetworkIssue | Find the LEX and LTO in VTI, compare with the list of service incidents in Qoof | Are there incidents in the LEX ? | vti/lexincident | Yes, inform that the problem is being fixed |  |  | https://qoof.salt.ch/bug/services/services_major_incidents
$flow.nointernet.so.tckets._SOWWWLedOff | Inform that:<N><T>- a technical ticket is forwarded to our technical department for a thorough analysis.<N><T>- he may be contacted.<N><T>- he will receive feedback as soon as possible.<N><T> - <em>the box must always be powered (230V) and plugged in (SFP, Fibre, OTO) during the whole life of a ticket.<em> | Automatic ticket creation [524] in SuperOffice
$flow.nointernet.fiberbox.IsBoxReachable |  | In VTI: Is box reachable ? | vti/IsBoxReachable_en
$flow.nointernet.fiberbox._IsBootAbnormal | In a normal boot sequence the 3 first LEDs flash one by one starting from the left and then turn green and stable<N>1. Power <N>2. Fiber <N>3. WWW<N><N>Abnormal led sequences :<N>NON STOP REBOOT<N>Fiber LED blinkingred/green<N>WWW led OFF | Was the boot sequence abnormal ? |  | Abnormal | WWW off/Fiber Blink | All normal | https://qoof.salt.ch/de/knowledge/technical/modem_router/boot_led_sequence#startphase

## installation-activation_en
FLAG | DETAILS | TITLE | ILLUSTRATION | RIGHT-BTN | LEFT-BTN | MID-BTN | QOOK
$flow.installation._EnsureCorrectPortPlug | <b>Especially if the cable has been changed<b> | Ensure that the fiber cable is connected to the right port in the OTO plug | box/oto/Correctplugen
$flow.installation._EnsureNoLanLoop | A LAN loop is a cable that goes from one port of the box directly to another port. | Make sure there is no LAN loop | box/lanloop
$flow.installation.IsOTOidAligned | Ask the customer to read the OTO number aloud. | Is the OTO number the same as in VTI?
$flow.installation.OTOPlugDamagedNotClicking | The Fiber cable is not firmly snapped into the plug (no audible <LQ>click<RQ> when inserted in) | Is the OTO plug damaged?
$flow.installation._CheckSFP | Try <b>not to get the SFP too manipulated<b>. Just make sure that: <N><T>- The blue lever is up. <N><T>- The SFP is pushed all the way in. | Make sure that the SFP correctly fixes the Fiber cable | box/sfp/badgood |  |  |  | https://qoof.salt.ch/de/customer-process/use_trouble/internet/led_fiber_off_red#alle-kabel-gem%C3%A4ss-video-anschliessen
$flow.installation._RemoveMultiplePowerSocket | If the box is plugged into a multiplug, plug directly into the wall socket. <N>Try another wall socket. | The device is connected through a switch ?
$flow.activation._SendCustomerBAckToStore | Suggest to the customer to return to the store.<N>Do not insist. | Write down the Store's contact details |  |  |  |  | https://qoof.salt.ch/customer-process/discover/salt_company_info/stores_adress_list
$flow.activation.SendTicketToTLPool | The TL contacts Fabien and Bart | Collect information and forward them to the TL
$flow.activation.IsFiberOrMultisurf |  | Is it a Fiber or MultiSurf contract? |  | Fiber | MultiSurf
$flow.activation.WhereWasOrderDone |  | Where was the order placed? |  | Online or Door-to-door | In a Store |  | https://qoom.salt.ch/customer-process/discover/salt_company_info/stores_adress_list
$flow.activation._GetAdresAndElligibility |  | Check the address and its eligibility to Fibre |  |  |  |  | https://qoof.salt.ch/de/customer-process/discover/services/availability_check#in-den-salt-stores-%C3%BCber-den-kundendienst
$flow.activation.ActivationDoneEnd | Due to a technical error, your order has been lost in our systems; we will contact you in the following hours. | End | general/end
$flow.activation.HaveStoreReciept |  | Fiber was purchased in a Store.<N>Did the customer keep the receipt? |  | Order in Store | Online order
$flow.installation.IsOtoPortWrong |  | Does the customer's OTO socket have the VTI port number?
$flow.installation.IsOTODamagedByCust | If damaged a customer will come to the place.<N><b>This service willbe charged<b><N>About CHF 250.- | Was OTO plug damaged by the customer ? |  | Yes, costs accepted |  | No

## Escalation
FLAG | DETAILS | TITLE | ILLUSTRATION | RIGHT-BTN | LEFT-BTN | MID-BTN | QOOK
$flow.escalation._AddMemoOne | <T>- Detail for handling the case<N>contact details | Add a note in VTI if the customer is a recaller | vti/addnoteen
$flow.escalation._AddMemoTwo | Correct details if necessary in VTI. | Final VTI note | vti/addnote2en |  |  |  | https://qoof.salt.ch/knowledge/admin/contract/edit_customer_data_in_vti
$flow.escalation._EmailTLtech | 6. Recaller -> 3. Technical -> Technical issue (recaller) [6.1.3] | Reassign the ticket
$flow.escalation._EscalateTicket | Wrong OTO connected to 1.Wrong OTO [6.1.1]<N><N>Plug in Use info to 2.Plug in Use [6.1.2]<N><N>4.OTO Given by customer to 3.Delegate [6.1.3]<N><N>Order Status check request to 1.Order Status check request [6.2.1]<N><N>Move to 2.Move (eligible address) [6.2.2]<N><N>Termination (Chrun) to 3.Chrun (Termination) [6.2.3]<N><N>Ask if:<N><T>- the contact information (mobile number, e-mail address) is correct,<N><T>- the customer prefers to be contacted by phone, SMS, e-mail, WhatsApp or another channel. <N><N>Inform that:<N><T>- a technical ticket is forwarded to our technical department for a thorough analysis.<N><T>- he may be contacted.<N><T>- he will receive feedback as soon as possible.<N><T> - the box must always be powered (230V) and plugged in (SFP, Fibre, OTO) during the whole life of a ticket. | Escalate | so/escalate/tab-en |  |  |  | https://qoof.salt.ch/knowledge/admin/rules/recaller_handling
$flow.escalation._InformTicketIsBeingTreated | We will contact him shortly. | Inform the customer that his ticket is being processed
$flow.escalation._InformUpmostPrio | He will be contacted within 48 hours<N><N><N>Ask if:<N><T>- the contact information (mobile number, e-mail address) is correct,<N><T>- the customer prefers to be contacted by phone, SMS, e-mail, WhatsApp or another channel. <N><N>Inform that:<N><T>- a technical ticket is forwarded to our technical department for a thorough analysis.<N><T>- he may be contacted.<N><T>- he will receive feedback as soon as possible.<N><T> - the box must always be powered (230V) and plugged in (SFP, Fibre, OTO) during the whole life of a ticket. | The device is connected through a switch ?
$flow.escalation._SolveCustomerIssue |  | Solve the customer's problem
$flow.escalation._VerifyContactDetails | VTI -> Billing Account Information -> Abo: Salt Fiber<N><N>Also check in Customer events' log, if the customer has not provided any other contact details. | Check the customer's contact details and have them confirmed | vti/checkcontactdetailsfr
$flow.escalation.IsCustomerRecaller | Check in S.O. (Wrap up, Cases, Email) and also in VTI -> Customer events' log. | Does the customer call for the same problem? | so/checkifrecallerfr
$flow.escalation.IsMoveOrTermTicket | 5. Termination (Chrun) [215] <N>or<N> 6. Move [216] | Is it an existing 5.Termination (Chrun) [215] ticket or 6.Move [216]? |  | Termination or Move | Other
$flow.escalation.IsOrderTicket | 3. Plug in Use info [413]<N>4. OTO Given by customer [414]<N>6. Order Status check request [416]<N>ou<N>1. OTO - Wrong OTO connected [511]? | Is it an existing order ticket: [413], [414], [416], [511]? |  | Order | Other
$flow.escalation.IsTechTicket | 1.Modem Connection [5.2.1]<N>3.Box Swap (under condition) [5.2.3]<N>or 4.WWW LED OFF [5.2.4] | Is it an existing [521], [523] or [524] technical ticket ? |  | Technical | Other
$flow.escalation.LessThanFifteenDaysUntilSwitchDate |  | Is the switch date in less than 15 days? |  | Yes, less than 15 days
$flow.escalation.TicketOlderThanSixDays |  | Is the ticket older than 6 days or more? |  | Yes, 6 days or more
$flow.escalation._SendMifiMail | Send an Email using the S.O. template:<N><T>Reply template -> 4. Salt Fiber -> 3. Salt Fiber Technical -> 6. Mifi Request. | Send an Email | so/mifitemplate
$flow.escalation._AddEscalationMemo | Add the necessary information for case handling.<N><T>- No Internet.<N><T>- Fiber cable changed.<N><T>- Ticket ID.<N><T>- Updated contact details (if necessary).<N><T>- If MiFi was given.<N><T>- Customer informed that the ticket is handled with priority.<N><T>- Ticket escalated. | Add note in VTI | vti/addnoteen
$flow.escalation.IsMifiNeeded | Ensure that the customer has no other way to connect to the Internet<N>Ex. No need to offer him if he has a Swiss or higher mobile Salt subscription<N><N>Verify in S.O. -> Email whether the customer already has a MiFi.<N><N>If the customer already possesses a Mifi, verify in Marilyn if a balance top-up is necessary and top of the PrePay balance. | Evaluate the need for a MiFi device and propose accordingly | so/check-send-mifi |  |  |  | https://qoof.salt.ch/bug/internaltools/activation_troubleshooting_free-mifi

## equipment
FLAG | DETAILS | TITLE | ILLUSTRATION | RIGHT-BTN | LEFT-BTN | MID-BTN | QOOK
$flow.equipment._AddNoteVtiCustDidNotFecthParcel | Add a note in VTI: <Q>Customer did not fetch his parcel<Q> | Add a note in VTI | vti/addnotenoparcelen
$flow.equipment._ExplainToWait | Explain that we only send the material about 1 week before the date. Please wait a few more days. | It's a bit too early.
$flow.equipment._GiveStatusAndRemindMyaccount | Recommend monitoring in MyAccount | Inform about the delivery status.
$flow.equipment._InformShipmentStatusMyAccount | MyAccount -> Status Tracking -> Hardware Shipping Status | Inform that the shipment can be monitored in MyAccount |  |  |  |  | https://fiber.salt.ch/myaccount/?lang=en#/Statuses
$flow.equipment._OpenPostParcelTracking | Check in:<N><T>1. VTI<N><T>2. Customer events’ log <N><T>3. Tab Recent activities (main tab)<N><T>4. POST Track and Trace for Send Box: XX.XX.XXXXXX.XXXXXXXX pour ...<N><T>5. <em>Click on the consignment number.<em> | Access the parcel tracking (Swiss Post) | vti/trackandtrace
$flow.equipment._ParcelIsBackToSalt |  | The device is connected through a switch ?
$flow.equipment._ResendValidationEmail |  | Resend the validation email | vti/emailValidationBTN
$flow.equipment._SendParcelTrackingByEmail |  | Send the consignment number by email
$flow.equipment._SendParcelTrackingBySMS |  | Send the consignment number by SMS
$flow.equipment._SoOrderLogisticsEquipment | A ticket [421] will be automatically generated upon advancing to the next step. Do not manually create one (SuperOffice). A copy of the content will be sent to your mailbox.<N><N>Inform that:<N><T>- a ticket is forwarded to our logistics department for a thorough analysis. | Automatic ticket creation [421] in SuperOffice
$flow.equipment._SoOrderProcessStatusCheck | A ticket [416] will be automatically generated upon advancing to the next step. Do not manually create one (SuperOffice). A copy of the content will be sent to your mailbox.<N><N>Inform that:<N><T>- a ticket is forwarded to our technical department for a thorough analysis. | Automatic ticket creation [416] in SuperOffice
$flow.equipment._TellCustToGoToPost |  | Tell the customer to go to the post office to pick up the package.
$flow.equipment._TellCustWeSendParcelBackAgain |  | Inform that the package will be shipped again.
$flow.equipment.DidCustomerRecievedEmail |  | Did the customer receive the e-mail with the shipment/tracking number? |  | Yes | No e-mail received
$flow.equipment.HasCustomerEmailAddress |  | Request an email address and register it in VTI |  | OK | Does not have an email address |  | https://qoof.salt.ch/de/knowledge/admin/contract/edit_customer_data_in_vti#%C3%A4nderung-der-basisangaben
$flow.equipment.IsPOMOrderPhaseAccepted | Check in:<N><T>1. VTI<N><T>2. Customer events’ log <N><T>3. Tab Recent activities (main tab)<N><T>4. <em>POM Odering phase …<em> | Is the order status validated in the system? | vti/vtiPomOrderingPhase | Yes | No <Q>POM ordering phase…<Q>
$flow.equipment.IsStatusDelivered |  | Is the status <Q>Delivered<Q>?
$flow.equipment.IsStatusReturned |  | Is the status <Q>Returned<Q>
$flow.equipment.IsVTILaposteSendBoxMsgVisible | Check in:<N><T>1. VTI<N><T>2. Customer events’ log <N><T>3. Tab Recent activities (main tab)<N><T>4. <em>LA POSTE send box parcel<em> | Is there in VTI <Q>LA POSTE send box parcel<Q>?
$flow.equipment.IsWhishDateWayAhead |  | Is the activation date <Q>whish date<Q> in more than 15 days? |  | Yes > 15 days | No
$flow.equipment.VTIMailCliackAcceptSent | Voir dans : <N><T>1. VTI<N><T>2. Billing account information <N><T>3. Owner<N><T>4. <em>Email validation Ok<em> | Check if the email address is validated | vti/emailvalidateden | OK | Not validated
$flow.equipment.VtiTrackParcelVisible | Check in:<N><T>1. VTI<N><T>2. Customer events’ log <N><T>3. Tab Recent activities (main tab)<N><T>4. <em>POST Track and Trace for Send Box : XX.XX.XXXXXX.XXXXXXXX pour ...<em> | The Post Office consignment number is in VTI? | vti/vtiPostTracking
$flow.equipment.WasParcelInRothenbug |  | Is the status <Q>Deliverd byRothenbug<Q>? |  | Deliverd byRothenbug | No

## collection
FLAG | DETAILS | TITLE | ILLUSTRATION | RIGHT-BTN | LEFT-BTN | MID-BTN | QOOK
$flow.collection._ExplainReasons |  | Explain the reasons
$flow.collection._InformUsualPaymentDelays | Depending on the chosen method<N>it may take up to 5 days for payments to arrive.<N><N><T>- eBanking -> Payment will be executed within 1-2 business days.<N><N><T>- at the post office counter -> Payment will be executed within 3-5 business days.<N><N><T>- direct debit -> Payment will be executed on the due date of the invoice.<N><N><T>- direct debit with credit card -> Payment will be executed on the due date of the invoice.<N><N><T>- with credit card or TWINT -> Payment will be executed with immediate effect.<N><N>Services will be unblocked one hour after receipt of payment | Inform the customer about the usual delays |  |  |  |  | https://qoof.salt.ch/customer-process/payment/payment_method/payment_methods
$flow.collection._OneHourAfterMoneyRecivedUnblocked | Depending on the chosen method<N>it may take up to 5 days for payments to arrive.<N><N><T>- eBanking -> Payment will be executed within 1-2 business days.<N><N><T>- at the post office counter -> Payment will be executed within 3-5 business days.<N><N><T>- direct debit -> Payment will be executed on the due date of the invoice.<N><N><T>- direct debit with credit card -> Payment will be executed on the due date of the invoice.<N><N><T>- with credit card or TWINT -> Payment will be executed with immediate effect.<N><N>Services will be unblocked one hour after receipt of payment | Services will be unblocked one hour after receipt of payment
$flow.collection._Pay |  | The customer must pay the overdue amount |  |  |  |  | https://qoof.salt.ch/customer-process/payment/pay_bill_now
$flow.collection._PaymentSearch | The customer must provide us with confirmation of payment via the contact form.<N><T>- Use the SuperOffice email template Reply template -> 4. Salt Fiber -> 7. Billing and Payment -> 02. Payment -> Payment search.<N><T> Ask him to reply to the email in order for us to search for the payment. | Request proof of payment | so/paymentsearchtemplate
$flow.collection._SoTicketTreeTwoOne | A ticket [321] will be automatically generated upon advancing to the next step. Do not manually create one (SuperOffice). A copy of the content will be sent to your mailbox.<N><N>DON'T PROMISE ANYTHING! | The device is connected through a switch ? | so/compensationen
$flow.collection._VerifyCollectionStep | In :<N>- VTI -> Bill information -> Collection<N>- Customer Care Dashboard -> Payments -> Collection | Check the collection steps and reasons | ccdashboard/collectionsteps |  |  |  | https://qoof.salt.ch/customer-process/billing/reminder_received/collection_path_residential
$flow.collection._YouWillBeInformed | Tell the customer that a compensation request has been forwarded to the responsible department, for a detailed analysis and he will be informed about the outcome. | Inform the customer about the carried out actions
$flow.collection.ForgotToPay |  | Is it an oversight?
$flow.collection.IsBillChallenged | Or also the reminder fees? | Does the customer challenge the bill? |  | Bill challenged | Bill accepted
$flow.collection.IsPaymentOneHourOldVisible |  | A payment older than one hour is visible in VTI? |  | Payment in VTI | No payment visible
$flow.collection.IsSaltMistake | The customer requested the change of:<N><T>- the billing method<N><T>- the billing address<N><T>- email address for bill delivery<N><T>- payer<N><N>… but we made a mistake such as:<N><T>- incorrect data entry<N><T>- negligence (the agent did not make the change) | Is the blockage due to Salt's mistake? |  | Salt mistake | No mistake on Salt's side
$flow.collection.IsTechnicalReasons |  | Was the payment not made due to technical reasons? |  | Technical issue | Other
$flow.collection.ManuallyUnblock | Only upon the TL’s approval. | Manually unblock the TV services |  |  |  |  | https://qoof.salt.ch/customer-process/use_trouble/tv/salttv_automatic_deactivation_after_non_use
$flow.collection.MoreThanFiveDaysAgo | <N><N><T>- eBanking -> Payment will be executed within 1-2 business days.<N><N><T>- at the post office counter -> Payment will be executed within 3-5 business days.<N><N><T>- direct debit -> Payment will be executed on the due date of the invoice.<N><N><T>- direct debit with credit card -> Payment will be executed on the due date of the invoice.<N><N><T>- with credit card or TWINT -> Payment will be executed with immediate effect. | More than 5 days ago? |  | More than 5 days ago | Less than 5 days ago
$flow.collection.PayedAlready |  | The customer claims to have already paid?

## cables_en
FLAG | DETAILS | TITLE | ILLUSTRATION | RIGHT-BTN | LEFT-BTN | MID-BTN | QOOK
$flow.swapcable._FiberCableByPost | '- A ticket [526] will be automatically generated upon advancing to the next step. Do not manually create one (SuperOffice). A copy of the content will be sent to your mailbox.<N><N>(before 4pm the cable will arrive the next day<N><N>otherwise the day after the next day)' | Fiber Optic Cable Change Ticket Creation
$flow.swapcable._FiberCableByStore | Send an email reminding him to take the old cable with him. | Send the customer to a Store.
$flow.swapcable.SwapFiberCable | This can be done either in a Salt Store or by post.<N><N><b>By post<b>, if the request to send the cable is made <b>before 16:30<b>, the cable is sent the same day. | The fiber optic cable must be changed. By mail it can be one or two days.<N>If not happy with this delay, can go to a store. |  | STORE | POST
$flow.powercable._AddPowercableMemo | Customer sent to the SST to test the power supply. | Add note | vti/addnote2en
$flow.swapcable._InputShipingAdress |  | Enter the address |  | Temporary address | VTI address
$flow.swapcable.IsShipingToAnotherAdress |  | Delivery to an address other than the one in VTI? |  | Temporary address | VTI address
$flow.powercable._CreateTicketModemBoxSwap | '- A ticket [523] will be automatically generated upon advancing to the next step. Do not manually create one (SuperOffice). A copy of the content will be sent to your mailbox.<N><N>Inform that:<N><T>- a technical ticket is forwarded to our technical department for a thorough analysis.<N><T>- he may be contacted.<N><T>- he will receive feedback as soon as possible.<N><T> - <em>the box must always be powered (230V) and plugged in (SFP, Fibre, OTO) during the whole life of a ticket.<em>' | Automatic ticket creation [523] in SuperOffice
$flow.powercable.CanGoToTheShop | He can test the box there with another power supply. | Can the customer go to the nearest store?
$flow.powercable.LedPowerOn | (Power LED must be green)<N>Request the customer to try on another wall socket.<N>Verify the power supply connection of the box.<N><b>Carefully do those checks<b> because If power is still not green after reboot, the box will be <b>swapped<b>. | Is the POWER LED green? | box/powerLed | Yes, green |  |  | https://qoof.salt.ch/knowledge/technical/modem_router/boot_led_sequence

## all
FLAG | DETAILS | TITLE | ILLUSTRATION | RIGHT-BTN | LEFT-BTN | MID-BTN | QOOK
$hello.world | Hello everyone!
$flow.all.customer.HowManyDevicesAreConnected |  | How many devices are connected to the Box?
$flow.TutoOne | This is <LQ>mapped<RQ>:<N><T>I don't have Internet<C><N><T>TroubleShoot WiFi<C><N><T>TroubleShoot LAN<C><N><T>Swap Fiber cable<C><N><T>Collection path<C><N><T>Activation issue<C><N><T>TroubleShoot stability<C><N><T>Escalation (Recaller)<C><N><T>MiFi<C><N><T>Power cable<C> | Decision support
$flow.TutoTwo
$flow.all.customer._SendTechMail | Confirm the creation of the ticket via the following SuperOffice template:<N><T>4.Salt Fiber -> 3.Salt Fiber Technical -> 4.Acknowledgement -> 03.Technical cases Open Front - correspondence. | Send an email
$flow.all.fiberbox._LoopResetFiberBox | (Reset)<N><N>Press the reset button on the back of the modem using a paper clip or similar pointed instrument.<N><N>Hold the button for X seconds.<N><N>In case the router settings were changed, they have to be redefined in the Admin Console.<N><N>The default password and username is admin / admin.<N><N>The synchronization phase is finished as soon as the FIBER, WWW and WLAN LEDs light up again and stop blinking. | Reset the Fiber Box to factory settings | box/box-reset | Reset DONE | Failed to reset |  | https://qoof.salt.ch/customer-process/configure/admin_console/reset_the_fiber_box_to_factory_settings
$flow._AddMemoVti |  | Add a note in VTI | vti/addnoteen
$flow.End | Click >> to start a new trouble shooting session | End | general/end
$flow.TutoTree | Follow the procedure by: <N><T>- clicking on the buttons<N><T>- or using the keyboard (as on the picture beside).<N><N>On some pages, you will find the following icon under which you will find more detailed instructions:<N><T>- Qoof Pages<N><T>- YouTube videos<N><T>- Other web pages<N><T>- Etc... | General instructions | ui/tutoKeyboardEN |  |  |  | https://qoof.salt.ch
$flow.Intro | The customer contacts us, complaining about<N><T>- not being able to connect to the Internet (<em>e.g. check that the box is at his place<em>).<N><T>- having trouble watching the TV.<N><T>- hasn't received his equipment (Fiber Box). | I have a problem with my Salt product…<N>TV / Equipment delivery / Internet connection | customer/When-It-Doesnt-Work | Internet doesn't work | TV does not function well | Didn't receive the Fiber Box
$flow.all.customer.IsSlowOrKaput | Nothing works: Doesn't work at all<N>Downloads take longer than expected: Slow<N>Sometimes the streaming stops for a while, or the pages load quickly and then hang: Interruptions | What problem do you encounter? |  | Is slow | Doesn't work at all | Intermittent interruptions
$flow.all.customer.LanOrWiFi | Depending on the type of connection used by the customer. | When the problem occurs, is the device connected via LAN or WiFi? |  | WiFi | LAN | BOTH
$flow.all.customer.WhithWhichDevice | Select <LQ>Any device<RQ> if with all devices | With what type of device do you have this problem?
$flow.all.customer._ExplainMainSteps | - Check the account to make get all info - Check if ther isn't any ticket opened for this case - Check if ther is no outstanding technical issue that could be the source of the issue | Tell the customer what are the next steps